## Part A and B
VERIFICATION REPORT OF THE PRODUCT EPD FOR THE BUILDING INFORMATION FOUNDATION RTS SR
VERIFICATION PROCESS OF THE COMPONENT-BASED EPD TOOL
This verification has been conducted in accordance with ISO 14025 by examining the following aspects and their compliancy with EN 15804 and ISO 14040/14044 and applicable PCR:
- PART A: Project report of the component-based EPD tool
- PART B: Summary report of the component-based EPD tool (to be published)
-PART C: Project report of the reference product EPD
- PART D: Reference product EPD
The checklists for verification of the project report, EPD and PCR requirements are provided as annexes.
VERIFICATION STATEMENT
I hereby confirm that, following detailed examination, I have not established any relevant deviations by the studied Environmental Product Declaration (EPD) and its project report, in terms of
- the underlying data collected and used in the LCA calculations,
- the way the LCA-based calculations have been carried out,
- the presentation of environmental performance included in the EPD, and
- other additional environmental information included in the declaration, if existent
with respect to the procedural and methodological requirements in ISO 14025:2010 and EN 15804:2012+A2:2019.
I confirm that the company-specific data has been examined as regards plausibility and
consistency; the declaration owner is responsible for its factual integrity and that the product does not violate relevant legislation.
I confirm that I have sufficient knowledge and experience of construction products, the construction industry, relevant standards and the geographical area of the EPD to carry out this verification.
I confirm that I have been independent in my role as verifier; I have not been involved in the execution of the LCA or in the development of the declaration, and have thus no conflicts of interest regarding this verification.
Name and organization of the third party verifier: |  |  |  | Place:
Signature: |  |  |  | Date:
This verification concerns following EPD and related project report:
Name of the Product /Product group
Company
Applied standards
Name of the PCR
Validity
Performer of the LCA study
Verification checklist according to ISO 14025, 8.1.3
Part A: Calculation rules for the Life Cycle Assessment and requirements on the component-based EPD tool project report.
The component-based EPD tool enables the creation of product-specific Environmental Product Declarations (EPDs). The checklist includes multiple references to verifying product-level assessment accuracy. This may be evaluated using the minimum and maximum products in the verification material or other justified reference products
1 | General information - availability | Reference | Mandatory / optional | Deviations from requirements | Done
1.1 | Commissioner of LCA study, LCA practitioner Ownership of the tool | EN15804 ch.8.2 | M |  | ☒
1.2 | Date of issue of LCA report Tool version number | EN15804 ch.8.2 | M |  | ☒
1.3 | Statement that the Life Cycle Assessment study has been performed in accordance with the requirements of EN 15804 and applicable PCR or range of PCR (version and date) and JRC characterisation factors (version) | EN15804 ch.8.2 + applicable PCR Joint Research Center: https://eplca.jrc.ec.europa.eu/LCDN/EN15804.xhtml | M |  | ☒
1.4 | Any other independent verification of the data given in the LCI/LCA documentation? |  | O | Optional; not applied | ☒
2 | Study goal – availability of info | Reference | Mandatory / optional | Deviations from requirements | Done
2.1 | Reasons for performing the Life Cycle Assessment | EN15804 ch.8.2 | M |  | ☒
2.2 | Intended application – (e.g. for EPD, databases, publication etc.) Is the LCA designed in such a way that it allows B2B communication for environmental assessments of buildings? | EN15804 ch.8.2 | M |  | ☒
2.3 | Target group (B2B, B2C, …) | EN15804 ch.8.2 | M |  | ☒
3 | Functional unit / Declared unit – availability of info | Reference | Mandatory / optional | Deviations from requirements | Done
3.1 | Functional / Declared unit, including relevant technical specification with conversion to kg when relevant The functional / declared unit shall be defined at both the product component level and the product level. | EN15804 ch.6.3.1/6.3.2 and/or applicable PCR or additional specific requirements for certain product groups | M |  | ☒
3.2 | If product groups (similar products from one manufacturer and/or from different production plants) are declared: a. Description of the type of the EPD (e.g., average, representative product or worst-case product). b. Rules for the calculation of the declared results and content. c. Representativeness of the declared results and content. | EN15804 ch.8.2 | M |  | ☒
4 | Product description – availability of info | Reference | Mandatory / optional | Deviations from requirements | Done
4.1 | Composition of the product components | ISO 14025 | M |  | ☒
4.2 | Description of products covered by the component-based EPD tool, and justification for including these products within the scope of the tool | Applicable PCR | M |  | ☒
4.3 | Description of technical and functional characteristics and area of intended application in the building | Applicable PCR | M |  | ☒
4.4 | Flow diagram of main production processes and visualization of system boundaries at the product level | ISO 14025 | M |  | ☒
5 | System boundaries in accordance with the modular design of the EN 15804 | Reference | Mandatory / optional | Deviations from requirements | Done
5.1 | The system boundary shall be clearly defined and described at the level of the products under study, and its validity shall be ensured at the component level. It must be described in such a way that it encompasses the entire product portfolio intended to be addressed by the tool. The system boundary of the component shall therefore cover the system boundary and life cycle stages defined for the product. All deviations shall be justified and described, including how any product-specific variations are verified when generating product-specific EPDs | applicable PCR | M |  | ☒
5.2 | Comprehensive declaration of modules A1-A3, C and D as a minimum requirement unless conditions for excluding C and D in EN 15804+A2 ch. 5.2 are met. If necessary, A1-A3 can be reported separately or as an aggregated module. Recommendation: A1-A3 must, if declared separately, also be reported in an aggregated column to facilitate comparison | EN15804 ch. 6.2.2 EN 15804 ch. 5.2 | M |  | ☒
5.3 | A1 to A3: System boundary  Clear description of what the modules cover.  System boundary to nature (eg forest in wood production)  Use of secondary materials and secondary fuels and waste produced (check end-of-waste state) | EN15804 ch. 6.3.5.2 and applicable PCR | M |  | ☒
5.4 |  If applicable: Reference to the certificate of the offsetting of CO2 |  | CO2 certificates optional |  | ☒
5.5 | A1 to A3: Allocation of co-products:  Specification of the “end-of-waste state”  Selection of the allocation factors for co-product allocation  Justification of specific allocation processes (e.g. if data are not available to allocate according to the EN15804 rules)  Presentation of the energy and material flows as a result of deviating allocation processes  No declaration of loads and benefits in Module D from allocation in A1-A3 | EN15804 ch. 6.3.4.2 + annex B.1 | M |  | ☒
5.6 | A4 to A5 (optional module): Clear description and content of modules | EN15804 ch. 6.3.5.3 and applicable PCR EN15804 ch 6.2.3 | M |  | ☒
5.7 | Accounting losses in the modules in which they arise (e.g. A4, transport to construction site) | EN15804 ch 6.2.3 | M |  | ☒
5.8 | B1 to B5 (optional module): Delineation and content of modules | EN15804 ch. 6.3.5.4 and applicable PCR | M |  | ☒
5.9 | B6 and B7 (optional modules exept for products using energy in the use stage): Delineation and content of modules | EN15804 ch. 6.3.5.4 and applicable PCR | M | Not in scope | ☒
5.10 | B6 is mandatory for EPDs of products using energy in the use stage. Any maintenance [B2], repair [B3] and replacement [B4] processes which are required to achieve the stated service life of the products using energy in the use stage and emissions in use [B1] shall also be described as technical scenarios in the EPD. |  | M |  | ☒
5.11 | C1 to C4: Delineation and content of modules | EN15804 ch. 6.3.5.5 and applicable PCR | M |  | ☒
5.12 | C3 scenarios: - Waste treatment - Materials for recycling - Impacts of recycling processes - Justification of the “end-of-waste state”  Existing purpose  Existing market or demand  Compliance with technical requirements and legal guidelines | EN15804 ch. 6.3.5.5 + annex B.1 and applicable PCR | M |  | ☒
5.13 |  Fulfils limit values for Substances of Very High Concern (SVHC) |  |  |  | ☒
5.14 | C4: Carefully check the correct allocation for biogenic material Is the complete waste disposal process included? | EN15804 ch. 6.3.5.5 and ch.6.3.5.6 | M |  | ☒
5.15 | D: System boundary and loads and benefits of all relevant modules shall be clearly described and justified Module justified | EN15804 ch. 6.3.5.6 | M |  | ☒
5.16 | D: Check if the net flow calculation is done correctly taking into consideration relevant factors, e.g.:  Processing losses  Inputs in Modules A1 to A3 (and A4 to B5 if necessary)  The reaching of end-of-waste-state by all waste flows considered | EN15804 ch. 6.3.5.6 and 6.4.3.3 | M |  | ☒
5.17 | D: No benefits or loads of allocated co-products | EN15804 ch.6.3.5.6 and 6.4.3.3 | M |  | ☒
6 | Power mix - electricity | Reference | Mandatory / optional | Deviations from requirements | Done
info | Definitions for the terms “market-based approach”, “location-based approach”, “Contractual Instrument”, “reliable and transparent book and claim registry”, “Guarantee of Origin (GO)”, “Consumption Mix” and “Residual Mix” are provided in EN 15941, ISO 14067 and/or theECO Platform LCA Calculation Rules ch. 2.5. | EN 15941; ISO 14067 LCA Calculation Rules V2.0, ch. 2.5. |  |  | ☒
6.1 | Selection of the power mix in accordance with the location of the production site(s) | CEN TR15941 and applicable PCR | M |  | ☒
6.2 | Do the main LCA results in the EPD follow the EPD programme’s the choice of the market-based approach (contractual instruments allowed) | EN 15941; applicable PCR | M |  | ☒
6.3 | If Contractual instruments (e.g. GO) have been used: Is there a registry for the Contractual instrument and is the registry a “reliable and transparent book and claim registry”? Validity period of the certificates for contractual instruments (date of purchase must relate to period of production and primary data collection on site) in accordance with the PCR? If these requirements have not been met for contractual instruments, has the residual mix been used? |  |  |  | ☒
7 | Power mix - biogas | Reference | Mandatory / optional | Deviations from requirements | Done
7.1 | Selection of the power mix in accordance with the location of the production site(s) | CEN TR15941 and applicable PCR | M |  | ☒
7.2 | Are the LCA Calculation rules for any on-site generated biogas or directly connected biogas met? Is the supplier able to guarantee that any contractual instrument meets the requirements for tracking and traceability, see EN 15941 E.2.1. For gas purchased without contractual instruments, has the residual mix been applied? | EN 15941, Annex E2.1 and E2.33 LCA Calculation Rules V2.0, ch. 2.5.2 | M |  | ☒
8 | Description of the system boundaries | Reference | Mandatory / optional | Deviations from requirements | Done
8.1 | Transparent description of the system boundaries:  Representativeness (temporal, geographical, technological)  Assessment period for each module considered in the Life Cycle Assessment (eg one year average, etc)  Omissions of life cycle stages, processes and data requests  Assumptions with regard to energy and electricity production incl. year of reference. It should also be transparent which electricity/energy model is applies as avoided product if energy recovery is included in the optional Module D.  Assumptions concerning other relevant background data where relevant for the system boundary | ISO 14040 EN15804 ch. 8.2 | M |  | ☒
9 | Criteria for excluding inputs and outputs | Reference | Mandatory / optional | Deviations from requirements | Done
9.1 | Selection of the cut-off criteria, description of how the criteria are applied, and assumptions shall be demonstrated at the product level. Where possible, it shall also be specified which component the cut-off applies to. | EN15804 ch.6.3.6 and ch. 8.2 and applicable PCR | M |  | ☒
9.2 | List of excluded processes available | EN15804 ch. 8.2 |  |  | ☒
10 | Data collection | Reference | Mandatory / optional | Deviations from requirements | Done
10.1 | Selection and use of background data (specific and/or generic) justified and validity demonstrated? | EN 15804, ch. 6.3.7 EN 15941 applicable PCR | M |  | ☒
10.2 | Data collection, including data quality issues, according to LCA rules: • Assessment period for each module considered in the Life Cycle Assessment (e. g. one year average, etc.) • Appropriateness of background data (temporal, geographical, technological) • Other assumptions concerning background data, e.g. about data gaps • Assumptions regarding energy and electricity production incl. year of reference. It should also be transparent which electricity/energy model is applied as avoided product if energy recovery is included in the optional Module D. • Assumptions concerning other relevant background data where relevant for the system boundary | ISO 14044:2006, section 4.3.2; Documentation ISO 14040 and EN15804 6.3.7 | M |  | ☒
11 | Development of scenarios at product level in modules A4- A5-B-C-D | Reference | Mandatory / optional | Deviations from requirements | Done
11.1 | Statement that the scenarios included are currently in use and are representative for one of the most likely scenario alternatives. Check the PCR / program rules if average | EN15804 ch. 6.3.9 Applicable PCR | M |  | ☒
11.2 | Documentation of the relevant technical information, e.g. recycling or reuse rates, with references? | EN 15804 table 8 | M |  | ☒
11.3 | Default values in CEN TC c-PCR shall be checked on applicability for the product. Deviations from these values must be justified. | Applicable c-PCR | M |  | ☒
12 | Selecting data / background data | Reference | Mandatory / optional | Deviations from requirements | Done
12.1 | Selection and use of generic data and background data justified and validity demonstrated | EN15804 ch.6.3.7 EN 15941 and applicable PCR | M |  | ☒
12.2 |  < 10 years for background data  < 5 years for manufacturer's data  Data manufacturer based on 1 year average  Time period of 100 years in case of a landfill scenario, longer if relevant  Technical background complies with physical reality  Integrity of generic data records, system limit and cut-off criteria for generic data records validity demonstrated | EN15804 ch. 6.3.8.2 EN15941 and applicable PCR | M |  | ☒
12.3 | Documentation on data / background data:  Name of the (background) data record, its source (data base, literary source etc.), year of data collection and its representativeness  Handling missing data  Assessing data quality Documentation of data quality for all datasets with a major contribution, together contributing to at least 80% of the results of the core environmental impact indicators on the reference products. | EN15941 and applicable PCR | M |  | ☒
12.4 | Manufacturing data should be reproducible, e.g. by available data management systems. Random checks could be carried out, or based on importance; some data could be checked in the verification. |  | O |  | ☒
13 | Allocations | Reference | Mandatory / optional | Deviations from requirements | Done
13.1 | General allocation principles applied (avoidance of allocation, no double counting / omissions, uniform application of the allocation rules etc.) The allocation method shall be described at both the product and component levels. Material and energy flows to be allocated shall always be assigned to product components, and the choice of allocation method shall ensure accuracy and consistency of results at the product level. Energy and material flows that may be allocated in module A3 shall be allocated to product components in accordance with the allocation rules. | ISO14044:2006 4.3.4 and applicable PCR | M |  | ☒
13.2 | Presentation and justification of allocations in the use of secondary materials or secondary fuels as raw materials | EN15804 ch.6.4.3 and 8.2 and applicable PCR | M |  | ☒
13.3 | Presentation and justification of allocations in the plant (delineation from other products in a plant) |  | M |  | ☒
13.4 | If applicable: Presentation and justification of allocation of multi-input processes (e.g. landfilling or incineration) |  | M |  | ☒
13.5 | Co-product allocation correctly applied, see also 5.5. | EN15804 ch. 6.4.3.2 | M |  | ☒
13.6 | Economic allocation for processes producing co-products used in cement and concrete, e.g. blast furnace slag, crystallised basic oxygen furnace slag, fly ash, artificial gypsum, silica fume, aluminium-oxide-containing co-products • Economic allocation has been used to assign impact to these low value co-products. • Even where the co-product's contribution to the overall revenue of the co-production process is less than 1%, economic allocation has been used to assess the impact, even if small, for low value co-products. • When assessing steel, coal-fired electricity, and other processes producing these co-products, physical partitioning and other forms of allocation have not been used to assign impact to low value coproducts. | EN 15804+A2; EN 16908; ECO Platform decision | M |  | ☒
13.7 | Documentation of allocation factors used and their (independent) sources |  | M |  | ☒
13.8 | Allocation process for reuse, recycling and recovery, check specifically:  Consistency with other scenarios of waste management  Conventional average technologies and practices  Specification and justification of end-of-waste state where applicable  If applicable (module D): Selecting substituted processes in accordance with the PCR or (if no PCR is available) representative actual processes  If applicable (substitution in Module D): Calculation of net flows  Conservative approach, i.e. choice of those scenarios and calculation rules that reflect the highest environmental impacts in comparison to other choices | EN15804 ch.6.4.3.3 and applicable PCR | M |  | ☒
13.9 | Is there any presentation or expert guess of data sets which do not comply with the allocation principles and description of consequences for the LCA results? | Applicable PCR | M |  | ☒
14 | Life cycle modeling information | Reference | Mandatory / optional | Deviations from requirements | Done
14.1 | Transparent presentation of Life Cycle Assessment modelling (for example by tables, screenshots from Life Cycle Assessment software programs etc.) | EN 15804 ch.8.4 | M |  | ☒
14.2 | Clear description how company data are used in which data records in Life Cycle Assessment software programs | EN15804 ch.8.4 | M |  | ☒
14.3 | Assignment of process data to the Life Cycle Assessment modules | EN15804 ch.8.4 | M |  | ☒
14.4 | For several locations/products: Presentation of modelling of all manufacturing sites (name and address to at least the country and city level: this applies for manufacturers and organisations providing products for sale/resellers) and products as well as any weighting thereof |  | M |  | ☒
14.5 | Plausibility and consistency of data (mass balance, energy balance) Balances on company level and in the life cycle. e.g. Mass balance between reference flow and wastes for cradle to grave data / Mass of non-energetic resources used coherent with the reference flow / CO and CO2 emissions coherent with the mass of fossil energetic resources / check of the sum of non-renewable and renewable parts or between feedstock and fuel parts / Is the energy indicators coherent with the energetic resources used? | EN15804 ch.8.4 | M |  | ☒
14.6 | BMB (biomass balance) and/or recycled content allocation (attribution) approaches like “mass balance credit method” and/or “book and claim” methods as per ISO 22095 has not been used. Biogas used for energy purposes is exempt from this rule |  | M |  | ☒
15 | Parameters of the Life Cycle Inventory Analysis and Life Cycle Impact Assessment | Reference | Mandatory / optional | Deviations from requirements | Done
15.1 | Presentation of Life Cycle Impact Assessment (LCIA) results for product components. |  | M |  | ☒
15.2 | Presentation of the parameters in tabular form for all modules A1 to D | EN15804 ch..7.2.2 | M |  | ☒
15.3 | Marking unassessed modules as "MNA" (= module not assessed) or "MNR" (= module not relevant) | EN15978 ch.12.5 | M |  | ☒
15.4 | Presentation of the indicators describing: EN 15804+A2: • Core environmental impacts (13 indicators), • Additional environmental impacts (6 indicators) and coherent disclaimers. Table 4 shall be included in the EPD for the declared additional environmental indicators. If additional indicators are not declared, they shall be mentioned in the EPD, e.g. as an entry of "ND" to Table 4 or as text. • the use of resources (10 indicators), • the waste categories (3 indicators) • output material flows (4 indicators) And other environmental performance indicators required by the PCR. Note: The sum of GWP fossil + GWP biogenic + GWP Land use and land use change shall be equivalent to GWP Total | EN15804 ch. 6.5, 7.2.3 – 7.2.5 | M |  | ☒
15.5 | Selection of correct characterisation factors and elimination of long-term emissions (> 100 years) Has the latest version of characterisation factors released by JRC been used taking account of the period of transition? Version of CF Factors to be stated to facilitate comparison | EN15804 ch.8.2 and annex (C) and applicable PCR | M |  | ☒
15.6 | Justification of characterisation factors applied in case of input/output flows that are not on the list of characterisation factors of the EN15804 and applicable PCR |  | M |  | ☒
15.7 | Information on the environmental impacts in the project report:  Reference to characterisation models and factors  Statement that the estimated impact results are only relative statements which do not indicate the end points of the impact categories, exceeding threshold values, safety margins or risks | EN15804 ch.8.2 | M |  | ☒
16 | Interpretation | Reference | Mandatory / optional | Deviations from requirements | Done
16.1 | Interpretation of the results based on a dominance/contribution analysis of selected indicators |  | O |  | ☒
16.2 | Relationship between the results of the Life Cycle Inventory Assessment and the results of the Life Cycle Impact Assessment (LCIA) | EN15804 ch.8.2 | M |  | ☒
16.3 | Assumptions and restrictions as regards the interpretation of results in the EPD, in terms of both methods and data | EN15804 ch.8.2 | M |  | ☒
16.4 | Variance from the means of LCIA results must be presented if generic data is provided from several sources or [the results] refer to a number of similar products. | EN15804 ch.8.2 | M |  | ☒
16.5 | Data quality assessment. The data quality assessment has been conducted at the component level. | EN15804 ch.8.2 ISO 14040 CEN TR15941 Applicable PCR | M |  | ☒
16.6 | Comprehensive transparency as regards value decisions, justifications and expert opinions | EN15804 ch.8.2 | M |  | ☒
17 | Documentation of additional information | Reference | Mandatory / optional | Deviations from requirements | Done
17.1 | Where relevant to check the documentation:  Laboratory results/measurements listed in the content declaration  Laboratory results/measurements listed in the functional/technical performance  Documentation on the declared technical information on individual life cycle stages not taken into consideration in the construction product's Life Cycle Assessment and applied for evaluation of the building (e.g. transport routes, energy consumption during the usage stage, cleaning cycles etc.)  Laboratory results/measurements pertaining to the declared emissions in indoor air, soil or water during the use stage | EN15804 ch.8.3 | M | Not applicable. | ☒
18 | Documentation for calculating the reference service life (RSL) | Reference | Mandatory / optional | Deviations from requirements | Done
18.1 | Necessary if the entire life cycle A1-C4 is declared: Documentation for calculating the reference service life (RSL), should be representative for the declared product | EN15804 ch.6.3.4. | M | Not applicable. | ☒
19 | Component-Based EPD Tool Input Parameters | Reference | Mandatory / optional | Deviations from requirements | Done
19.1 | The allowed input data for the tool has been defined. |  |  |  | ☒
19.2 | If product components are averaged, the underlying data has been documented, and a sensitivity analysis has been carried out at the product level. Sensitivity and result variation are assessed at the product level, and variation can be demonstrated using reference products. The allowable range for individual product results is defined in the Rakennustieto Guidelines as ±10% for GWP-total values at the product stage, based on the reference product. |  |  |  | ☒
20 | Definitions for simplified verification process for product specific EPDs | Reference | Mandatory / optional | Deviations from requirements | Done
20.1 | As part of the verification material, the content of the product-specific EPDs generated by the tool and the project report shall be described, including which parts of the material are standardized and which vary depending on the product: |  |  |  | ☒
20.2 | Information for the project report of the product specific EPD has been defined. |  |  |  | ☒
20.3 | Information for the product specific EPD has been defined. |  |  |  | ☒
20.4 | Definition of the aspects to be included in the simplified verification of EPDs produced using the tool. The EPD creator defines these aspects, and the verifier confirms the definitions. |  |  |  | ☒
20.5 | In cases where lifecycle scenarios vary due to differences in the intended use of the product, or where alternative scenarios exist, the selected scenario shall be verified and justified on a product-specific basis. |  |  |  | ☒
Part B: Requirements on the summary report
1 | Formal requirements | Reference |  | Deviations from requirements | Done
1.1 | General, the summary report includes:  Text “Environmental Product Declaration in accordance with ISO 14025 and EN 15804”  Statement that “EPD of construction products may not be comparable if they do not comply with EN15804 and seen in a building context”  Publisher / program operator, name, address  Declaration owner / Name and address of manufacturer/association  Representativeness of geographical area  Representativeness with regard to which manufacturer(s)  Program logo and website  Date of issue + validity (3 years) Owner of the tool | EN15804 ch.7.1 |  |  | ☒
1.2 | PCR name, registration number, version and date Tool version number | Applicable PCR |  |  | ☒
1.3 | Demonstration of the tool verification: external independent verification, name of third party verifier | EN15804 ch.7.1 Table 2 |  | Not applicable; separate verification report issued | ☒
1.4 | Information on the validity corresponds with the specifications in the project report |  |  |  | ☒
2 | Product | Reference |  | Deviations from requirements | Done
2.1 | The product description is in line with the project report and the product studied, and clear enough described in the EPD to understand what product is declared |  |  |  | ☒
2.2 | If applicable: Explanations on calculations of averages within a product group | EN15804 ch.7.1 |  | Not clearly defined, see also A 3.2, 8.1, 10.1 | ☒
2.3 | Specification / identification (picture, name, model) Products that are covered by the component based EPD tool | EN15804 ch.7.1 |  |  | ☒
2.4 | Indication of the intended use | EN15804 ch.7.1 |  |  | ☒
2.5 | Relevant technical data (additional information is possible) including RSL if applicable |  |  |  | ☒
2.6 | The test standards to which the technical data are referred to. |  |  | Not applicable | ☒
2.7 | A description of the main product components and or materials is provided Description of product components in accordance with the specifications of the PCR (if available) and LCA project report. As a minimum substances that are listed in the latest “Candidate List of Substances of Very High Concern for authorisation” if their content exceeds the limits for registration | EN15804 ch.7.1 |  |  | ☒
2.8 | Description of the manufacturing process / all manufacturing processes if several locations are involved | EN15804 ch.7.1 |  |  | ☒
3 | LCA rules | Reference |  | Deviations from requirements | Done
3.1 | Information on the declared / functional unit corresponds with the specifications of the PCR (if available) | Applicable PCR |  | Not applicable | ☒
3.2 | Indication of the EPD type (cradle-to-gate, cradle-to-gate with options, cradle-to-grave) that can be generated using the tool | EN15804 ch.7.2.2 |  |  | ☒
3.3 | (simple) flow diagram in accordance with the modular approach as described in the project report. | EN15804 ch.7.2.1 |  | . | ☒
3.4 | Description of the system boundary (can be simplified, as a picture or in wording) Presentation of assignment of the analysed processes to the life cycle modules as described in the project report. | EN15804 ch.7.2.1 |  |  | ☒
3.5 | Indication of the key assumptions and estimates for interpretation |  |  | Not applicable | ☒
3.6 | Presentation of the application of cut-off criteria in accordance with the project report |  |  |  | ☒
3.7 | Source of background data used |  |  |  | ☒
3.8 | Indication of the age of background data used |  |  |  | ☒
3.9 | Information on the data collection period and resulting averages |  |  |  | ☒
3.10 | Presentation of the allocations of relevance for calculation in accordance with the minimum requirements of the PCR |  |  |  | ☒
4 | LCA: Scenarios and additional technical information | Reference |  | Deviations from requirements | Done
4.1 | Mandatory for all declared modules > A3: Presentation of the assumptions pertaining to the scenarios of the declared modules in accordance with the project report. Information on undeclared modules is optional. | EN15804 ch.7.3 |  |  | ☒
4.2 | If a reference service life is declared in the EPD, presentation of the scenario on which the RSL is based, in accordance with the project report | EN15804 ch.7.3.3.2 |  | Not applicable | ☒
5 | LCA: Results | Reference |  | Deviations from requirements | Done
5.1 | Description of the declared / functional unit |  |  |  | ☒
5.2 | Identification of the declared/undeclared modules MNA = module not assessed |  |  |  | ☒
5.3 | Full declaration of all indicators required according to the modular approach INA = indicator not assessed | EN15804 ch.7.2.3, 7.2.4, 7.2.5 and ch.7.5 |  |  | ☒
5.4 | Compliance of the declared values with the information in the project report The LCA result tables of the product components |  |  | Not applicable; results presented only in EPD | ☒
5.5 | In case of product averages: description of the range / variability of the LCIA results | EN15804 ch.7.1 |  |  | ☒
5.6 | Deletion of module columns which are not declared (permissible for the Results part) if program allows | Program operator rules |  | Not applicable | ☒
5.7 | Formatting the table framework and parameter addressed in accordance with the specifications of the PCR or the Program Operator rules |  |  |  | ☒
6 | Evidence for test or certificates | Reference |  | Deviations from requirements | Done
6.1 | Additional information is provided to indoor air or soil/water, if applicable | EN15804 ch.7.4 |  | Not applicable | ☒
6.2 | Declaration of the relevant evidence. Information where to find this evidence | EN15804 ch.7.2 and applicable PCR, existing program rules |  | Not applicable | ☒
7 | LCA: References | Reference |  | Deviations from requirements | Done
7.1 | Full indication of all referenced sources (excluding standards already quoted in full and standards concerning evidence) |  |  | In the general information sources list the PCR is not listed. List not requires by standard, thus optional in EPD, shown in report. | ☒

## Part C and D
VERIFICATION REPORT OF THE PRODUCT EPD FOR THE BUILDING INFORMATION FOUNDATION RTS SR
Verification checklist according to ISO 14025, 8.1.3
Part C: Calculation rules for the Life Cycle Assessment and requirements on the project report of the reference product EPD
The project report of the reference product may refer to the project report of the component-based EPD tool, in the relevant parts
1 | General information - availability | Reference | Mandatory / optional | Deviations from requirements | Shall be included in the simplified verification process | Done
1.1 | Component-based EPD tool version number | EN15804 ch.8.2 | M |  | ☒ / - | ☒
1.2 | Date of issue of LCA report | EN15804 ch.8.2 | M |  |  | ☒
1.3 | Statement that the Life Cycle Assessment study has been performed in accordance with the requirements of EN 15804 and applicable PCR or range of PCR including the PCR version | EN15804 ch.8.2 + applicable PCR | M |  |  | ☒
1.4 | Any other independent verification of the data given in the LCI/LCA documentation? |  | O | Optional; not applied |  | ☒
2 | Study goal – availability of info | Reference | Mandatory / optional | Deviations from requirements |  | Done
2.1 | Reasons for performing the Life Cycle Assessment | EN15804 ch.8.2 | M |  |  | ☒
2.2 | Intended application – (e.g. for EPD, databases, publication etc.) Is the LCA designed in such a way that it allows B2B communication for environmental assessments of buildings? | EN15804 ch.8.2 | M |  |  | ☒
2.3 | Target group (B2B, B2C, …) | EN15804 ch.8.2 | M |  |  | ☒
3 | Functional unit / Declared unit – availability of info | Reference | Mandatory / optional | Deviations from requirements |  | Done
3.1 | Functional / Declared unit, including relevant technical specification. | EN15804 ch.6.3.1/6.3.2 and/or applicable PCR or additional specific requirements for certain product groups | M |  |  | ☒
3.2 | If product groups (similar products from one manufacturer and/or from different production plants) are declared: a. Description of the type of the EPD (e.g., average, representative product or worst-case product). b. Rules for the calculation of the declared results and content. c. Representativeness of the declared results and content. | EN15804 ch.8.2 | M |  |  | ☒
4 | Product description – availability of info | Reference | Mandatory / optional | Deviations from requirements |  | Done
4.1 | Composition of the product: Product-specific inputs, i.e., component-level quantity data, are provided in the report. | ISO 14025 | M |  |  | ☒
4.2 | Description of technical and functional characteristics and area of intended application in the building | Applicable PCR | M |  |  | ☒
4.3 | Flow diagram of main production processes and visualization of system boundaries at the product level | ISO 14025 | M |  |  | ☒
5 | System boundaries in accordance with the modular design of the EN 15804 | Reference | Mandatory / optional | Deviations from requirements |  | Done
5.1 | The system boundary shall correspond to the specifications defined in the project report of the component-based EPD tool. Any scenarios that may require product-specific verification shall be clearly described
5.2 | Comprehensive declaration of modules A1-A3, C and D as a minimum requirement unless conditions for excluding C and D in EN 15804+A2 ch. 5.2 are met. If necessary, A1-A3 can be reported separately or as an aggregated module. Recommendation: A1-A3 must, if declared separately, also be reported in an aggregated column to facilitate comparison | EN15804 ch. 6.2.2 | M |  |  | ☒
5.3 | A1 to A3: System boundary  Clear description of what the modules cover.  System boundary to nature (eg forest in wood production)  Use of secondary materials and secondary fuels and waste produced (check end-of-waste state) | EN15804 ch. 6.3.5.2 and applicable PCR | M CO2 certificates optional |  |  | ☒
5.4 |  If applicable: Reference to the certificate of the offsetting of CO2
5.5 | A1 to A3: Allocation of co-products:  Specification of the “end-of-waste state”  Selection of the allocation factors for co-product allocation  Justification of specific allocation processes (e.g. if data are not available to allocate according to the EN15804 rules)  Presentation of the energy and material flows as a result of deviating allocation processes  No declaration of loads and benefits in Module D from allocation in A1-A3 | EN15804 ch. 6.3.4.2 + annex B.1 | M |  |  | ☒
5.6 | A4 to A5 (optional module): Clear description and content of modules | EN15804 ch. 6.3.5.3 and applicable PCR EN15804 ch 6.2.3 | M |  |  | ☒
5.7 | Accounting losses in the modules in which they arise (e.g. A4, transport to construction site) | EN15804 ch 6.2.3 | M |  |  | ☒
5.8 | B1 to B5 (optional module): Delineation and content of modules | EN15804 ch. 6.3.5.4 and applicable PCR | M |  |  | ☒
5.9 | B6 and B7 (optional modules exept for products using energy in the use stage): Delineation and content of modules | EN15804 ch. 6.3.5.4 and applicable PCR | M |  |  | ☒
5.10 | B6 is mandatory for EPDs of products using energy in the use stage. Any maintenance [B2], repair [B3] and replacement [B4] processes which are required to achieve the stated service life of the products using energy in the use stage and emissions in use [B1] shall also be described as technical scenarios in the EPD. |  | M
5.11 | C1 to C4: Delineation and content of modules | EN15804 ch. 6.3.5.5 and applicable PCR | M |  |  | ☒
5.12 | C3 scenarios: - Waste treatment - Materials for recycling - Impacts of recycling processes - Justification of the “end-of-waste state”  Existing purpose  Existing market or demand  Compliance with technical requirements and legal guidelines | EN15804 ch. 6.3.5.5 + annex B.1 and applicable PCR | M |  |  | ☒
5.13 |  Fulfils limit values for Substances of Very High Concern (SVHC)
5.14 | C4: Carefully check the correct allocation for biogenic material Is the complete waste disposal process included? | EN15804 ch. 6.3.5.5 and ch.6.3.5.6 | M |  |  | ☒
5.15 | D: System boundary and loads and benefits of all relevant modules shall be clearly described and justified Module justified | EN15804 ch. 6.3.5.6 | M |  |  | ☒
5.16 | D (optional module): Check if the net flow calculation is done correctly taking into consideration relevant factors, e.g.:  Processing losses  Inputs in Modules A1 to A3 (and A4 to B5 if necessary)  The reaching of end-of-waste-state by all waste flows considered | EN15804 ch. 6.3.5.6 and 6.4.3.3 | M |  |  | ☒
5.17 | D (optional module): No benefits or loads of allocated co- products | EN15804 ch.6.3.5.6 and 6.4.3.3 | M |  |  | ☒
6 | Power mix - electricity | Reference | Mandatory / optional | Deviations from requirements |  | Done
info | Definitions for the terms “market-based approach”, “location-based approach”, “Contractual Instrument”, “reliable and transparent book and claim registry”, “Guarantee of Origin (GO)”, “Consumption Mix” and “Residual Mix” are provided in EN 15941, ISO 14067 and/or theECO Platform LCA Calculation Rules ch. 2.5. | EN 15941; ISO 14067 LCA Calculation Rules V2.0, ch. 2.5.
6.1 | Selection of the power mix in accordance with the location of the production site(s) | CEN TR15941 and applicable PCR | M |  |  | ☒
6.2 | Do the main LCA results in the EPD follow the EPD programme’s the choice of the market-based approach (contractual instruments allowed) | EN 15941; applicable PCR | M
6.3 | If Contractual instruments (e.g. GO) have been used: Is there a registry for the Contractual instrument and is the registry a “reliable and transparent book and claim registry”? Validity period of the certificates for contractual instruments (date of purchase must relate to period of production and primary data collection on site) in accordance with the PCR? If these requirements have not been met for contractual instruments, has the residual mix been used?
7 | Power mix - biogas | Reference | Mandatory / optional | Deviations from requirements |  | Done
7.1 | Selection of the power mix in accordance with the location of the production site(s) | CEN TR15941 and applicable PCR | M |  |  | ☒
7.2 | Are the LCA Calculation rules for any on-site generated biogas or directly connected biogas met? Is the supplier able to guarantee that any contractual instrument meets the requirements for tracking and traceability, see EN 15941 E.2.1. For gas purchased without contractual instruments, has the residual mix been applied? | EN 15941, Annex E2.1 and E2.33 LCA Calculation Rules V2.0, ch. 2.5.2 | M |  |  | ☒
8 | Description of the system boundaries | Reference | Mandatory / optional | Deviations from requirements |  | Done
8.1 | Transparent description of the system boundaries:  Representativeness (temporal, geographical, technological)  Assessment period for each module considered in the Life Cycle Assessment (eg one year average, etc)  Omissions of life cycle stages, processes and data requests  Assumptions with regard to energy and electricity production incl. year of reference. It should also be transparent which electricity/energy model is applies as avoided product if energy recovery is included in the optional Module D.  Assumptions concerning other relevant background data where relevant for the system boundary | ISO 14040 EN15804 ch. 8.2 | M
9 | Criteria for excluding inputs and outputs | Reference | Mandatory / optional | Deviations from requirements |  | Done
9.1 | Selection of the cut-off criteria, description of the application of the criteria, and assumptions demonstrated at the product level. It must also be described which component the cut-off applies to. | EN15804 ch.6.3.6 and ch. 8.2 and applicable PCR | M |  |  | ☒
9.2 | List of excluded processes available | EN15804 ch. 8.2 |  |  |  | ☒
10 | Data collection | Reference | Mandatory / optional | Deviations from requirements |  | Done
10.1 | Selection and use of background data (specific and/or generic) justified and validity demonstrated? | EN 15804, ch. 6.3.7 EN 15941 applicable PCR | M |  |  | ☒
10.2 | Data collection, including data quality issues, according to LCA rules: • Assessment period for each module considered in the Life Cycle Assessment (e. g. one year average, etc.) • Appropriateness of background data (temporal, geographical, technological) • Other assumptions concerning background data, e.g. about data gaps • Assumptions regarding energy and electricity production incl. year of reference. It should also be transparent which electricity/energy model is applied as avoided product if energy recovery is included in the optional Module D. • Assumptions concerning other relevant background data where relevant for the system boundary | ISO 14044:2006, section 4.3.2; Documentation ISO 14040 and EN15804 6.3.7 | M |  |  | ☒
11 | Development of scenarios at product level in modules A4- A5-B-C-D | Reference | Mandatory / optional | Deviations from requirements |  | Done
11.1 | Statement that the scenarios included are currently in use and are representative for one of the most likely scenario alternatives. Check the PCR / program rules if average | EN15804 ch. 6.3.9 Applicable PCR | M |  |  | ☒
11.2 | Documentation of the relevant technical information, e.g. recycling or reuse rates, with references? | EN 15804 table 8 | M
11.3 | Default values in CEN TC c-PCR shall be checked on applicability for the product. Deviations from these values must be justified. | Applicable c-PCR | M |  |  | ☒
12 | Selecting data / background data | Reference | Mandatory / optional | Deviations from requirements |  | Done
12.1 | Selection and use of generic data and background data justified and validity demonstrated | EN15804 ch.6.3.7 EN 15941 and applicable PCR | M |  |  | ☒
12.2 |  < 10 years for background data  < 5 years for manufacturer's data  Data manufacturer based on 1 year average  Time period of 100 years in case of a landfill scenario, longer if relevant  Technical background complies with physical reality  Integrity of generic data records, system limit and cut-off criteria for generic data records validity demonstrated | EN15804 ch. 6.3.8.2 EN15941 and applicable PCR | M |  |  | ☒
12.3 | Documentation on data / background data:  Name of the (background) data record, its source (data base, literary source etc.), year of data collection and its representativeness  Handling missing data  Assessing data quality Documentation of data quality for all datasets with a major contribution, together contributing to at least 80% of the results of the core environmental impact indicators. | EN15941 and applicable PCR | M |  |  | ☒
12.4 | Manufacturing data should be reproducible, e.g. by available data management systems. Random checks could be carried out, or based on importance; some data could be checked in the verification. |  | O |  |  | ☒
13 | Allocations | Reference | Mandatory / optional | Deviations from requirements |  | Done
13.1 | General allocation principles applied (avoidance of allocation, no double counting / omissions, uniform application of the allocation rules etc.) | ISO14044:2006 4.3.4 and applicable PCR | M |  |  | ☒
13.2 | Presentation and justification of allocations in the use of secondary materials or secondary fuels as raw materials | EN15804 ch.6.4.3 and 8.2 and applicable PCR | M |  |  | ☒
13.3 | Presentation and justification of allocations in the plant (delineation from other products / production lines in a plant) |  | M |  |  | ☒
13.4 | If applicable: Presentation and justification of allocation of multi-input processes (e.g. landfilling or incineration) |  | M |  |  | ☒
13.5 | Co-product allocation correctly applied, see also 5.3. The energy and material flows that may be allocated in module A3 shall be allocated to product components in accordance with the allocation rules. | EN15804 ch. 6.4.3.2 | M |  |  | ☒
13.6 | Economic allocation for processes producing co-products used in cement and concrete, e.g. blast furnace slag, crystallised basic oxygen furnace slag, fly ash, artificial gypsum, silica fume, aluminium-oxide-containing co-products • Economic allocation has been used to assign impact to these low value co-products. • Even where the co-product's contribution to the overall revenue of the co-production process is less than 1%, economic allocation has been used to assess the impact, even if small, for low value co-products. • When assessing steel, coal-fired electricity, and other processes producing these co-products, physical partitioning and other forms of allocation have not been used to assign impact to low value coproducts. | EN 15804+A2; EN 16908; ECO Platform decision | M |  |  | ☒
13.7 | Documentation of allocation factors used and their (independent) sources |  | M |  |  | ☒
13.8 | Allocation process for reuse, recycling and recovery, check specifically:  Consistency with other scenarios of waste management  Conventional average technologies and practices  Specification and justification of end-of-waste state where applicable  If applicable (module D): Selecting substituted processes in accordance with the PCR or (if no PCR is available) representative actual processes  If applicable (substitution in Module D): Calculation of net flows  Conservative approach, i.e. choice of those scenarios and calculation rules that reflect the highest environmental impacts in comparison to other choices | EN15804 ch.6.4.3.3 and applicable PCR | M |  |  | ☒
13.9 | Is there any presentation or expert guess of data sets which do not comply with the allocation principles and description of consequences for the LCA results? | Applicable PCR | M |  |  | ☒
14 | Life cycle modeling information | Reference | Mandatory / optional | Deviations from requirements |  | Done
14.1 | Transparent presentation of Life Cycle Assessment modelling (for example by tables, screenshots from Life Cycle Assessment software programs etc.) | EN 15804 ch.8.4 | M |  |  | ☒
14.2 | Clear description how company data are used in which data records in Life Cycle Assessment software programs | EN15804 ch.8.4 | M |  |  | ☒
14.3 | Assignment of process data to the Life Cycle Assessment modules | EN15804 ch.8.4 | M |  |  | ☒
14.4 | For several locations/products: Presentation of modelling of all manufacturing sites (name and address to at least the country and city level: this applies for manufacturers and organisations providing products for sale/resellers) and products as well as any weighting thereof |  | M |  |  | ☒
14.5 | Plausibility and consistency of data (mass balance, energy balance) Balances on company level and in the life cycle. e.g. Mass balance between reference flow and wastes for cradle to grave data / Mass of non-energetic resources used coherent with the reference flow / CO and CO2 emissions coherent with the mass of fossil energetic resources / check of the sum of non-renewable and renewable parts or between feedstock and fuel parts / Is the energy indicators coherent with the energetic resources used? | EN15804 ch.8.4 | M |  |  | ☒
14.6 | BMB (biomass balance) and/or recycled content allocation (attribution) approaches like “mass balance credit method” and/or “book and claim” methods as per ISO 22095 has not been used. Biogas used for energy purposes is exempt from this rule |  | M
15 | Parameters of the Life Cycle Inventory Analysis and Life Cycle Impact Assessment | Reference | Mandatory / optional | Deviations from requirements |  | Done
15.1 | Presentation of the parameters in tabular form for all modules A1 to D | EN15804 ch..7.2.2 | M |  |  | ☒
15.2 | Marking unassessed modules as "MNA" (= module not assessed) or "MNR" (= module not relevant) | EN15978 ch.12.5
15.3 | Presentation of the indicators describing: EN 15804+A2: • Core environmental impacts (13 indicators), • Additional environmental impacts (6 indicators) and coherent disclaimers. Table 4 shall be included in the EPD for the declared additional environmental indicators. If additional indicators are not declared, they shall be mentioned in the EPD, e.g. as an entry of "ND" to Table 4 or as text. • the use of resources (10 indicators), • the waste categories (3 indicators) • output material flows (4 indicators) And other environmental performance indicators required by the PCR. Note: The sum of GWP fossil + GWP biogenic + GWP Land use and land use change shall be equivalent to GWP Total | EN15804 ch. 6.5, 7.2.3 – 7.2.5 | M |  |  | ☒
15.4 | Has the packaging been included in the declaration of the LCI related indicators, e.g. in the quantification of the content of primary energy? | EN 15804+A2, ch.6.3.5.2 + ch. 7.2.5 (Table 9) | M
15.5 | Selection of correct characterisation factors and elimination of long-term emissions (> 100 years) Has the latest version of characterisation factors released by JRC been used taking account of the period of transition? Version of CF Factors to be stated to facilitate comparison | EN15804 ch.8.2 and annex (C) and applicable PCR | M |  |  | ☒
15.6 | Justification of characterisation factors applied in case of input/output flows that are not on the list of characterisation factors of the EN15804 and applicable PCR |  | M |  |  | ☒
15.7 | Information on the environmental impacts in the project report:  Reference to characterisation models and factors  Statement that the estimated impact results are only relative statements which do not indicate the end points of the impact categories, exceeding threshold values, safety margins or risks | EN15804 ch.8.2 | M |  |  | ☒
16 | Interpretation | Reference | Mandatory / optional | Deviations from requirements |  | Done
16.1 | Interpretation of the results based on a dominance/contribution analysis of selected indicators |  | O | Optional; not applied |  | ☒
16.2 | Relationship between the results of the Life Cycle Inventory Assessment and the results of the Life Cycle Impact Assessment (LCIA) | EN15804 ch.8.2 | M |  |  | ☒
16.3 | Assumptions and restrictions as regards the interpretation of results in the EPD, in terms of both methods and data | EN15804 ch.8.2 | M |  |  | ☒
16.4 | In the case where an EPD is for a product group a statement to that effect shall be included in the declaration together with a description of the range/ variability of the LCIA results if significant; The description of the range can be qualitative or quantitative | EN15804 ch.7.1 + 8.2 | M |  |  | ☒
16.5 | nterpretation of the influence of data quality. An assessment of data quality should be provided if the data quality differs for significant data. | EN15804 ch.8.2 ISO 14040 CEN TR15941 Applicable PCR | M |  |  | ☒
16.6 | Comprehensive transparency as regards value decisions, justifications and expert opinions | EN15804 ch.8.2 | M |  |  | ☒
17 | Documentation of additional information | Reference | Mandatory / optional | Deviations from requirements |  | Done
17.1 | Where relevant to check the documentation:  Laboratory results/measurements listed in the content declaration  Laboratory results/measurements listed in the functional/technical performance  Documentation on the declared technical information on individual life cycle stages not taken into consideration in the construction product's Life Cycle Assessment and applied for evaluation of the building (e.g. transport routes, energy consumption during the usage stage, cleaning cycles etc.)  Laboratory results/measurements pertaining to the declared emissions in indoor air, soil or water during the use stage | EN15804 ch.8.3 | M |  |  | ☒
18 | Documentation for calculating the reference service life (RSL) | Reference | Mandatory / optional | Deviations from requirements |  | Done
18.1 | Necessary if the entire life cycle A1-C4 is declared: Documentation for calculating the reference service life (RSL), should be representative for the declared product | EN15804 ch.6.3.4. | M |  |  | ☒
Part D: Requirements on the reference product EPD
1 | Formal requirements | Reference |  | Deviations from requirements |  | Done
1.1 | EPD include as general information: On the frontpage / titlepage / cover page: • Text “Environmental Product Declaration in accordance with ISO 14025 and EN 15804+A2”, prominently visible in the EPD • Name of declared product • Programme Operator (Name) • Name and address of manufacturer/association • Date of issue + validity (5 years)/date of expiry + date of update if relevant • EPD identification (registration number of the EPD on programme operator level). • Logo of ECO Platform In other chapters of the EPD: • Programme Operator / publisher, and name, address, logo, website as relevant • Name of declared product • Electricity mix (market-based approach used for main results as per the PCR) • Statement that “EPD of construction products may not be comparable if they do not comply with EN 15804+A2” • Geographical area, i.e. market range, where the product is produced, where it may be applied and where the end-of-life is assumed • For EPDs of product group: a statement that the EPD covers a product group and a description of the type of such EPD (e.g., average, representative product or worst-case product); • Names of manufacturer(s) when the EPD declares an average of several manufacturers. • A statement of the applied background database(s) and software, and both its versions • A statement, if ecoinvent is used, of the LCA-method Cut-off by classification or Cut-off, EN 15804+A2 • A statement which version of Characterisation factors was used | EN15804 ch.7.1 |  |  |  | ☒
1.2 | PCR name, registration number, version and date Identification of the tool and the version number | Applicable PCR |  |  |  | ☒
1.3 | Demonstration of the tool verification: external independent verification, name of third party verifier | EN15804 ch.7.1 Table 2 |  | Not applicable; separate verification report issued |  | ☒
1.4 | Information on the validity corresponds with the specifications in the project report |  |  |  |  | ☒
2 | Product | Reference |  | Deviations from requirements |  | Done
2.1 | The product description is in line with the project report and the product studied, and clear enough described in the EPD to understand what product is declared |  |  |  |  | ☒
2.2 | If applicable: Explanations on calculations of averages within a product group | EN15804 ch.7.1 |  | Not clearly defined, see also A 3.2, 8.1, 10.1 |  | ☒
2.3 | Specification / identification (picture, name, model) | EN15804 ch.7.1 |  |  |  | ☒
2.4 | Indication of the intended use | EN15804 ch.7.1 |  |  |  | ☒
2.5 | Relevant technical data (additional information is possible) including RSL if applicable |  |  |  |  | ☒
2.6 | The test standards to which the technical data are referred to. |  |  |  |  | ☒
2.7 | A description of the main product components and or materials is provided in accordance with the specifications of the PCR (if available) and LCA project report. As a minimum substances that are listed in the latest “Candidate List of Substances of Very High Concern for authorisation” if their content exceeds the limits for registration | EN15804 ch.7.1 |  |  |  | ☒
2.8 | Description of the manufacturing process / all manufacturing processes if several locations are involved | EN15804 ch.7.1 |  |  |  | ☒
3 | LCA rules | Reference |  | Deviations from requirements |  | Done
3.1 | Information on the declared / functional unit corresponds with the specifications of the PCR (if available) | Applicable PCR |  |  |  | ☒
3.2 | Indication of the EPD type and declared/undeclared modules through a table of modules (ND=Module not declared) EPD types applicable in EN 15804+A2: • cradle-to-gate with modules C1-C4 and module D • cradle-to-gate with options, modules C1-C4 and module D • cradle-to-grave and module D • cradle-to-gate (exemption requirements apply) • cradle-to-gate with options (exemption requirements apply) | EN15804 ch.7.2.2 |  |  |  | ☒
3.3 | (simple) flow diagram in accordance with the modular approach as described in the project report. | EN15804 ch.7.2.1 |  | . |  | ☒
3.4 | Description of the system boundary (can be simplified, as a picture or in wording) Presentation of assignment of the analysed processes to the life cycle modules as described in the project report. | EN15804 ch.7.2.1 |  |  |  | ☒
3.5 | Indication of the key assumptions and estimates for interpretation |  |  |  |  | ☒
3.6 | Presentation of the application of cut-off criteria in accordance with the project report |  |  |  |  | ☒
3.7 | Source of background data used |  |  |  |  | ☒
3.8 | Indication of the age of background data used |  |  |  |  | ☒
3.9 | Information on the data collection period and resulting averages |  |  |  |  | ☒
3.10 | Presentation of the allocations of relevance for calculation in accordance with the minimum requirements of the PCR |  |  |  |  | ☒
3.11 | BMB (biomass balance) and/or recycled content allocation (attribution) approaches like “Mass balance credit method” and/or “Book and Claim” methods as per ISO 22095 cannot be used in connection with ECO EPDs.
4 | LCA: Scenarios and additional technical information | Reference |  | Deviations from requirements |  | Done
4.1 | Mandatory for all declared modules > A3: Presentation of the assumptions pertaining to the scenarios of the declared modules in accordance with the project report. Information on undeclared modules is optional. | EN15804 ch.7.3 |  |  |  | ☒
4.2 | If a reference service life is declared in the EPD, presentation of the scenario on which the RSL is based, in accordance with the project report | EN15804 ch.7.3.3.2 |  | Not applicable |  | ☒
5 | LCA: Results | Reference |  | Deviations from requirements |  | Done
5.1 | Description of the declared / functional unit |  |  |  |  | ☒
5.2 | Identification of the declared/undeclared modules: Table of Modules/indicators, illustrating the type of EPD ND = module not declared Full declaration of all indicators of EN 15804+A2 required according to the modular approach Result Table contains: No blank cells, hyphens, or other symbols. The value 0 only for parameters that have been calculated to be 0, or below a limit value (former MNR/MNA etc). Footnotes shall be used to explain any limitation to the result value. Additional indicators included or marked as Not Declared (“ND”) in table or as text passages, justifications for not declaring indicators as per EN 15804+A2? | EN15804 ch.7.2.3, 7.2.4, 7.2.5 and ch.7.5 |  |  |  | ☒
5.3 | Biogenic carbon content (in product and packaging) in kg C | EN15804 ch.7 |  |  |  | ☒
5.4 | Compliance of the declared values with the information in the project report |  |  | Not applicable; results presented only in EPD |  | ☒
5.5 | In case of product averages: description of the range / variability of the LCIA results | EN15804 ch.7.1 |  |  |  | ☒
5.6 | Deletion of module columns which are not declared (permissible for the Results part) if program allows | Program operator rules |  | Not applicable |  | ☒
5.7 | Formatting the table framework and parameter addressed in accordance with the specifications of the PCR or the Program Operator rules |  |  |  |  | ☒
6 | Evidence Data quality information in EPD according to EN 15941 for test or certificates | Reference |  | Deviations from requirements |  | Done
6.1 | Data quality information shall be provided in a prominent section of the EPD reporting data quality according to EN 15941. This text shall be in line with the information on data quality reported in the Project Report and shall be a reasonable summary of it. | EN 15804+A2, ch. 6.3.8.3; EN 15941, ch. 7.3.3
6.2 | Any use of relevant data assessed for either time, geography or technology according to 7.1 and EN 15804+A2, 6.3.8.3 to be: - poor or very poor data - fair data that has more than 30 % for any core indicator has been noted in the EPD. If any specific EPD are used in modelling, this should be mentioned. | EN 15941, ch. 7.1 + 7.3.3
7 | Evidence for test or certificates | Reference |  | Deviations from requirements |  | Done
7.1 | Additional information is provided to indoor air or soil/water, if applicable | EN15804 ch.7.4 |  | Not applicable |  | ☒
7.2 | Declaration of the relevant evidence. Information where to find this evidence | EN15804 ch.7.2 and applicable PCR, existing program rules |  | Not applicable |  | ☒
8 | LCA: References | Reference |  | Deviations from requirements |  | Done
8.1 | Full indication of all referenced sources (excluding standards already quoted in full and standards concerning evidence) |  |  | In the general information sources list the PCR is not listed. List not requires by standard, thus optional in EPD, shown in report. |  | ☒